## 4ADI_2DO
Designator | Description | Comment | Footprint | Manufacturer | Manufacturer Part Number | Supplier 1 | Supplier Part Number 1 | Quantity | Supplier Unit Price | Supplier Subtotal | Supplier Currency
BT1 | BATTERY LITHIUM 3V COIN 12.5MM | CR-1220/FCN | BATTERY_CR1220/FCN | Panasonic BSG | CR-1220/FCN | Digi-Key | P279-ND | 1 | 1.28 | 1.28 | USD
C1, C5, C9, C11, C13, C16, C19, C21, C22, C25, C26, C27, C28, C29, C30, C31, C32, C33, C34, C38, C41, C42, C43, C45, C56, C57, C64, C65, C66, C71, C73, C74, C76, C78, C79, C80, C81 | CAP CER 0.1UF 50V X7R 0603 | 0.1uF | C_ceramic_0603 | Yageo | CC0603KPX7R9BB104 | Digi-Key | 311-3567-1-ND | 37 | 0.1 | 3.7 | USD
C2, C14, C17, C18, C24, C35, C39, C67, C68 | CAP CER 10UF 10V X5R 0603 | 10uF | C0603 | Murata | GRM188R61A106KE69D | Digi-Key | 490-10474-1-ND | 9 | 0.23 | 2.07 | USD
C3, C6, C36, C37 | CAP CER 27PF 50V C0G/NP0 0603 | 27pF | C0603 | Walsin Technologies | 0603N270J500CT | Digi-Key | 1292-1511-1-ND | 4 | 0.1 | 0.4 | USD
C4, C15 | CAP CER 22UF 10V X5R 0805 | 22uF | C0805 | Samsung | CL21A226KPCLRNC | Digi-Key | 1276-6786-1-ND | 2 | 0.35 | 0.7 | USD
C7, C20, C23, C61, C62, C63 | CAP CER 2.2UF 10V X7R 0603 | 2.2uF | C0603 | Samsung | CL10B225KP8NNNC | Digi-Key | 1276-1134-1-ND | 6 | 0.16 | 0.96 | USD
C8, C10 | CAP CER 15PF 50V C0G/NP0 0603 | 15pF | C0603 | Walsin Technologies | 0603N150J500CT | Digi-Key | 1292-1487-1-ND | 2 | 0.1 | 0.2 | USD
C20, C23, C61, C62, C63 | CAP CER 2.2UF 10V X7R 0603 | 2.2uF | C0603 | Samsung | CL10B225KP8NNNC | Digi-Key | 1276-1134-1-ND | 5 | 0.16 | 0.8 | USD
C40 | CAP CER 10PF 50V NPO 0603 | 10pF | C_ceramic_0603 | Yageo | AC0603JRNPO9BN100 | Digi-Key | 311-3088-1-ND | 1 | 0.11 | 0.11 | USD
C44 | CAP CER 1000PF 2KV X7R 1210 | 1n 2kV | C1210 | Kyocera AVX | 1210GC102MAT1A | Digi-Key | 478-5184-1-ND | 1 | 1.03 | 1.03 | USD
C46, C47, C48, C49 | CAP CER 2.2UF 100V X7R 1210 | 2.2uF | C1210 | Kyocera AVX | 12101C225KAT2A | Digi-Key | 478-7974-1-ND | 4 | 0.73 | 2.92 | USD
C50 | CAP CER 10000PF 50V X7R 0603 | 0.01uF | C0603 | Yageo | CC0603KRX7R9BB103 | Digi-Key | 311-1085-1-ND | 1 | 0.1 | 0.1 | USD
C51, C52, C53 | CAP CER 47UF 10V X5R 1210 | 47uF | C1210 | Samsung | CL32A476MPJNNNE | Digi-Key | 1276-3380-1-ND | 3 | 0.97 | 2.91 | USD
C54 | CAP CER 4700PF 50V X7R 0603 | 4700pF | C0603 | Yageo | CC0603KRX7R9BB472 | Digi-Key | 311-1083-1-ND | 1 | 0.1 | 0.1 | USD
C55 | CAP CER 47PF 50V C0G/NPO 0603 | 47pF | C0603 | Yageo Phycomp | CC0603JRNPO9BN470 | Digi-Key | 311-1065-1-ND | 1 | 0.1 | 0.1 | USD
C58, C59 | CAP CER 560PF 50V NPO 0603 | 560pF | C0603 | Yageo | CC0603JRNPO9BN561 | Digi-Key | 311-3359-1-ND | 2 | 0.14 | 0.28 | USD
C60 | CAP TANT 100UF 10% 6.3V 1206 | 100uF | C_Tantalum_1206_(3.20mm x 1.60mm) | Kyocera AVX | F930J107KAA | Digi-Key | 478-8152-1-ND | 1 | 0.65 | 0.65 | USD
C69 | CAP CER 100PF 50V C0G/NPO 0603 | 100pF | C_ceramic_0603 | Yageo | CC0603JRNPO9BN101 | Digi-Key | 311-1069-1-ND | 1 | 0.1 | 0.1 | USD
C70, C72, C75, C77 | CAP CER 1000PF 50V C0G/NPO 0603 | 0.001uF | C_ceramic_0603 | Yageo | CC0603JRNPO9BN102 | Digi-Key | 311-1423-1-ND | 4 | 0.11 | 0.44 | USD
D1, D2, D3, D6, D7, D8 | BIDIRECTIONAL ESD DIODE VRWM=+/- | DF2B7AFS,L3M | SOD323 | Toshiba | DF2B7AFU,H3F | Digi-Key | DF2B7AFUH3FCT-ND | 6 | 0.21 | 1.26 | USD
D4, D9, D10 | DIODE GEN PURP 75V 150MA SOD523 | 1N4148X-TP | SODFL1608X70N | MCC | 1N4148X-TP | Digi-Key | 1N4148XTPMSCT-ND | 3 | 0.2 | 0.6 | USD
D5 | DIODE SCHOTTKY 20V 2A SC90 | PMEG2020EJF | SOD323F | Nexperia | PMEG2020EJF | Digi-Key | 1727-7474-1-ND | 1 | 0.4 | 0.4 | USD
D11 | DIODE SCHOTTKY 100V 8A TO-277 | FSV8100V | TO-277 | ON | FSV8100V | Digi-Key | FSV8100VCT-ND | 1 | 0.51 | 0.51 | USD
D12 | DIODE SCHOTTKY 60V 7A POWERDI5 | PDS760Q-13 | POWERDI5 | Diodes | PDS760Q-13 | Digi-Key | PDS760Q-13DICT-ND | 1 | 0.83 | 0.83 | USD
D13, D14, D15, D16 | TVS DIODE 6.4V 11.3V DO214AA | P6KE7.5A | P6KE7.5A | MCC | SMBJP6KE7.5A-TP | Digi-Key | SMBJP6KE7.5A-TPMSCT-ND | 4 | 0.38 | 1.52 | USD
D17, D18 | DIODE ZENER 5.1V 365MW SOD123 | 5.1V | SOD_123_CA | Nexperia | PDZ5.1BGWJ | Digi-Key | 1727-7769-1-ND | 2 | 0.17 | 0.34 | USD
FB1, FB2, FB3, FB4 | FERRITE BEAD 1 KOHM 0603 1LN | 1 kOhms @ 100MHz | FB 16080 | Wurth Electronics | 74279266 | Digi-Key | 732-4484-1-ND | 4 | 0.17 | 0.68 | USD
J1, J3 | CONN RCPT USB2.0 MICRO B SMD R/A | 10118194-0001LF | 10118194-0001LF | Amphenol FCI | 10118194-0001LF | Digi-Key | 609-4618-1-ND | 2 | 0.43 | 0.86 | USD
J2 | CONN HEADER SMD 10POS 1.27MM | FTSH-105-01-F-DV-K | SAMTEC_FTSH-105-01-L-DV | Samtec | FTSH-105-01-F-DV-K-TR | Digi-Key | SAM13160CT-ND | 1 | 3.36 | 3.36 | USD
J4 | Header, 4-Pin | NX4832T035 | CON4_P2.54 | Amphenol FCI | 68001-404HLF | Digi-Key | 609-3404-ND | 1 | 0.37 | 0.37 | USD
J5, J7, J10, J11, J16, J17, J18, J19 | TERM BLK 2P SIDE ENT 5.08MM PCB | CIM025P5 | CON2_P5.08_CIM025P5 | Sauro | CIM025P5 | eBay | https://www.ebay.com/itm/5-pcs-2EDG-5-08-2P-2-PIN-Plug-Screw-Terminal-Block-Connector-Panel-5-08mm-pitch-/362512619243 | 8 | 0.5 | 4 | USD
J6 | Header, 4-Pin | 2.4" Nextion LCD Display | CON4_P2.54 | Amphenol FCI | 68001-404HLF | Digi-Key | 609-3404-ND | 1 | 0.37 | 0.37 | USD
J8 | CONN MOD JACK 8P8C R/A SHIELDED | JACK 8P8C | RJ45_0956223981 | Molex | 95622-3981 | Digi-Key | WM3653-ND | 1 | 2.02 | 2.02 | USD
J9 | 5-1814400-1 |  | RPSMA_5-1814400-1 | TE | 5-1814400-1 | Digi-Key | A97593-ND | 1 | 2.99 | 2.99 | USD
J12 | CONN HEADER VERT 3POS 2.54MM | CAN | HDR1X3 | Wurth Electronics | 61300311121 | Digi-Key | 732-5316-ND | 1 | 0.13 | 0.13 | USD
J13, J14 |  |  | CON3_P5.08_CIM035P5 | Sauro | CIM035P5 | eBay | https://www.ebay.com/itm/5-pc-2EDG-5-08-3P-3-PIN-Screw-Terminal-Block-Wire-Connector-Panel-5-08mm-pitch-/401118180638 | 2 | 1.79 | 3.58 | USD
J15 | MM60-52B1-B1-R850 | Mini PCIe | MM60-52B1-B1-R850 | JAE | MM60-52B1-B1-R850 | Digi-Key | 670-2274-1-ND | 1 | 2.39 | 2.39 | USD
| 1717832-2 | Mini PCIe Latch | 1717832-2 | TE | 1717832-2 | Digi-Key | A125031CT-ND | 1 | 1.39 | 1.39 | USD
J20, J21 | CONN HEADER VERT 2POS 2.54MM | 2PIN JUMP_2.54mm | CNN 2PIN 2.54 JUMP | Wurth Electronics | 61300211121 | Digi-Key | 732-5315-ND | 2 | 0.13 | 0.26 | USD
JP1, JP2 | CONN HEADER VERT 2POS 2.54MM | 2PIN JUMP_2.54mm | CNN 2PIN 2.54 JUMP | Wurth Electronics | 61300211121 | Digi-Key | 732-5315-ND | 2 | 0.13 | 0.26 | USD
|  |  |  | Wurth Electronics | 60900213421 | Digi-Key | 732-2678-ND | 2 | 0.3 | 0.6 | USD
K1, K2 | RELAY GENERAL PURPOSE SPDT 8A 5V | G6RN-1 DC5 | G6RN-1 | Omron | G6RN-1-DC5 | Alibaba | https://www.alibaba.com/product-detail/PCB-Power-Relay-G6RN-1-DC5_60764924412.html?spm=a2700.galleryofferlist.0.0.50541b91wF44h9 | 2 | 1.51 | 3.02 | USD
L1 | FIXED IND 7.2UH 8.6A 10 MOHM SMD | PD0120.702NL | PD0120.702NL | Pulse Electronics | PD0120.702NL | Digi-Key | 553-2683-ND | 1 | 3.05 | 3.05 | USD
LED1 | LED RED CLEAR 2SMD | IN_1 | LED0603_1 | kingbright | WP710A10ID | Digi-Key | 754-1606-ND | 1 | 0.43 | 0.43 | USD
LED2 | LED RED CLEAR 2SMD | IN_2 | LED0603_1 | kingbright | WP710A10ID | Digi-Key | 754-1606-ND | 1 | 0.43 | 0.43 | USD
LED3 | LED RED CLEAR 2SMD | IN_3 | LED0603_1 | kingbright | WP710A10ID | Digi-Key | 754-1606-ND | 1 | 0.43 | 0.43 | USD
LED4 | LED RED CLEAR 2SMD | IN_4 | LED0603_1 | kingbright | WP710A10ID | Digi-Key | 754-1606-ND | 1 | 0.43 | 0.43 | USD
LED5, LED10 | LED YELLOW CLEAR CHIP SMD | YELLOW | LED0603_1 | Rohm | SML-D12Y1WT86 | Digi-Key | SML-D12Y1WT86CT-ND | 2 | 0.2 | 0.4 | USD
LED6, LED11, LED12 | LED RED CLEAR 2SMD | RED | LED0603_1 | Rohm | SML-D12U8WT86 | Digi-Key | 511-1580-1-ND | 3 | 0.31 | 0.93 | USD
LED7 | LED YELLOW CLEAR CHIP SMD | USB | LED0603_1 | kingbright | WP710A10ID | Digi-Key | 754-1606-ND | 1 | 0.43 | 0.43 | USD
LED8 | LED RED CLEAR 2SMD | OUT_1 | LED0603_1 | kingbright | WP710A10ID | Digi-Key | 754-1606-ND | 1 | 0.43 | 0.43 | USD
LED9 | LED RED CLEAR 2SMD | OUT_2 | LED0603_1 | kingbright | WP710A10ID | Digi-Key | 754-1606-ND | 1 | 0.43 | 0.43 | USD
LED13 | LED YELLOW CLEAR CHIP SMD | Power | LED0603_1 | kingbright | WP710A10ID | Digi-Key | 754-1606-ND | 1 | 0.43 | 0.43 | USD
Q1, Q2, Q3 | TRANS NPN 30V 0.6A SOT23 | MMBT2222LT1G | SOT23-3 | ON Semiconductor | MMBT2222LT1G | Digi-Key | MMBT2222LT1GOSCT-ND | 3 | 0.13 | 0.39 | USD
Q4, Q5 | TRANS NPN 45V 0.1A | BC547BTA | TO-92 | ON Semiconductor | BC547BTA | Digi-Key | BC547BTACT-ND | 2 | 0.2 | 0.4 | USD
Q6, Q7, Q10, Q11 | TRANS NPN 40V 0.2A TO-92 | 2N3904 | TO-92A | ON Semiconductor / Fairchild | 2N3904BU | Digi-Key | 2N3904FS-ND | 4 | 0.2 | 0.8 | USD
Q8, Q9, Q12, Q13, Q14, Q15 | TRANS PNP 40V TO-92 | 2N3906 | TO-92A | Central Semiconductor | 2N3906 | Digi-Key | 1514-2N3906PBFREE-ND | 6 | 0.42 | 2.52 | USD
R1, R2, R5, R6, R7, R8, R12, R29, R30, R36 | RES SMD 470 OHM 1% 1/10W 0603 | 470 | R_0603 | Yageo | RC0603FR-07470RL | Digi-Key | 311-470HRCT-ND | 10 | 0.1 | 1 | USD
R3, R60 | RES SMD 4.7K OHM 1% 1/10W 0603 | 4.7k | R0603 | Yageo Phycomp | RC0603FR-074K7L | Digi-Key | 311-4.70KHRCT-ND | 2 | 0.1 | 0.2 | USD
R4, R9, R13, R14, R16, R17 | RES SMD 0 OHM JUMPER 1/10W 0603 | 0R | R_0603 | Yageo | RC0603JR-070RL | Digi-Key | 311-0.0GRCT-ND | 6 | 0.1 | 0.6 | USD
R10, R18 | RES SMD 100K OHM 1% 1/10W 0603 | 100k | R_0603 | Yageo | RC0603FR-07100KL | Digi-Key | 311-100KHRCT-ND | 2 | 0.1 | 0.2 | USD
R15, R19, R20, R21, R24, R25, R26, R35, R62, R64, R66, R69, R71, R75, R76, R77, R80, R82, R83, R87, R88, R93, R98 | RES SMD 10K OHM 1% 1/10W 0603 | 10k | R_0603 | Yageo | RC0603FR-0710KL | Digi-Key | 311-10.0KHRCT-ND | 23 | 0.1 | 2.3 | USD
R22, R23, R32, R34, R43, R44, R61, R63 | RES SMD 1K OHM 1% 1/10W 0603 | 1k | R_0603 | Yageo | RC0603FR-071KL | Digi-Key | 311-1.00KHRCT-ND | 8 | 0.1 | 0.8 | USD
R27 | RES SMD 2.32K OHM 1% 1/10W 0603 | 2.32k | R_0603 | Yageo | RC0603FR-072K32L | Digi-Key | 311-2.32KHRCT-ND | 1 | 0.1 | 0.1 | USD
R28 | RES SMD 10K OHM 1% 1/10W 0603 | 10k | R0603 | Yageo Phycomp | RC0603FR-0710KL | Digi-Key | 311-10.0KHRCT-ND | 1 | 0.1 | 0.1 | USD
R31, R33, R37, R38, R48 | RES SMD 49.9 OHM 1% 1/10W 0603 | 49.9 | R_0603 | Yageo | RC0603FR-0749R9L | Digi-Key | 311-49.9HRCT-ND | 5 | 0.1 | 0.5 | USD
R39, R40, R41, R42 | RES SMD 75 OHM 1% 1/10W 0603 | 75 | R_0603 | Yageo | RC0603FR-0775RL | Digi-Key | 311-75.0HRCT-ND | 4 | 0.1 | 0.4 | USD
R45 | RES SMD 442K OHM 1% 1/10W 0603 | 442k | R_0603 | Yageo | RC0603FR-07442KL | Digi-Key | 311-442KHRCT-ND | 1 | 0.1 | 0.1 | USD
R46 | RES SMD 90.9K OHM 1% 1/10W 0603 | 90.9k | R_0603 | Yageo | RC0603FR-0790K9L | Digi-Key | 311-90.9KHRCT-ND | 1 | 0.1 | 0.1 | USD
R47 | RES SMD 243K OHM 1% 1/10W 0603 | 243k | R_0603 | Yageo | RC0603FR-07243KL | Digi-Key | 311-243KHRCT-ND | 1 | 0.1 | 0.1 | USD
R49 | RES SMD 16.9K OHM 1% 1/10W 0603 | 16.9k | R_0603 | Yageo | RC0603FR-0716K9L | Digi-Key | 311-16.9KHRCT-ND | 1 | 0.1 | 0.1 | USD
R50 | RES SMD 53.6K OHM 1% 1/10W 0603 | 53.6k | R_0603 | Yageo | RC0603FR-0753K6L | Digi-Key | 311-53.6KHRCT-ND | 1 | 0.1 | 0.1 | USD
R51 | RES SMD 10.2K OHM 1% 1/10W 0603 | 10.2k | R_0603 | Yageo | RC0603FR-0710K2L | Digi-Key | 311-10.2KHRCT-ND | 1 | 0.1 | 0.1 | USD
R52, R55, R56, R89, R90, R91, R94, R95, R96 | RES SMD 4.7K OHM 1% 1/10W 0603 | 4.7k | R_0603 | Yageo Phycomp | RC0603FR-074K7L | Digi-Key | 311-4.70KHRCT-ND | 9 | 0.1 | 0.9 | USD
R53, R54 | RES SMD 120 OHM 1% 1/10W 0603 | 120 | R_0603 | Yageo | RC0603FR-07120RL | Digi-Key | 311-120HRCT-ND | 2 | 0.1 | 0.2 | USD
R57, R58, R79, R85 | RES SMD 100 OHM 1% 1/10W 0603 | 100 | R_0603 | Yageo | RC0603FR-07100RL | Digi-Key | 311-100HRCT-ND | 4 | 0.1 | 0.4 | USD
R59 | RES SMD 698 OHM 1% 1/10W 0603 | 698 | R0603 | Yageo | RC0603FR-07698RL | Digi-Key | 311-698HRCT-ND | 1 | 0.1 | 0.1 | USD
R65, R70 | CRGP 1206 470R 1% | 470 | RES_C1206(3216)_M | Yageo | CRGP1206F470R | Digi-Key | A130534CT-ND | 2 | 0.31 | 0.62 | USD
R67, R68, R72, R73 | RES SMD 1206 1/2W 1% 10 OHM | 10 | RES_C1206(3216)_M | Yageo | SR1206FR-7W10RL | Digi-Key | YAG5887CT-ND | 4 | 0.56 | 2.24 | USD
R74 | RES SMD 10 OHM 1% 1/10W 0603 | 10 | R_0603 | Yageo | RC0603FR-0710RL | Digi-Key | 311-10.0HRCT-ND | 1 | 0.1 | 0.1 | USD
R78, R84 | RES SMD 80.6K OHM 1% 1/10W 0603 | 80.6k | R_0603 | Yageo | RC0603FR-0780K6L | Digi-Key | 311-80.6KHRCT-ND | 2 | 0.1 | 0.2 | USD
R81, R86 | RES SMD 24.9 OHM 1% 1/10W 0603 | 24.9 | R_0603 | Yageo | RC0603FR-0724R9L | Digi-Key | 311-24.9HRCT-ND | 2 | 0.1 | 0.2 | USD
R92, R97 | 0.25W/10k Trimmer | ST4ETA103 | SMD 5*4.5mm | Nidec | ST4ETA103 | Digi-Key | ST4ETA103CT-ND | 2 | 1.32 | 2.64 | USD
RIN1 | RES SMD 68K OHM 1% 1/10W 0603 | 68k | R_0603 | Yageo | RC0603FR-0768KL | Digi-Key | 311-68.0KHRCT-ND | 1 | 0.1 | 0.1 | USD
RIN2 | RES SMD 137K OHM 1% 1/10W 0603 | 137k | R_0603 | Yageo | RC0603FR-07137KL | Digi-Key | 311-137KHRCT-ND | 1 | 0.1 | 0.1 | USD
ROUT1, ROUT2 | RES SMD 43K OHM 1% 1/10W 0603 | 43k | R_0603 | Yageo | RC0603FR-0743KL | Digi-Key | 311-43.0KHRCT-ND | 2 | 0.1 | 0.2 | USD
SW1 | SWITCH SLIDE DIP SPST 100MA 20V | 219-3LPSTR | 219-3LPSTR | CTS | 219-3LPSTR | Digi-Key | CT3115CT-ND | 1 | 0.83 | 0.83 | USD
U1 | WIFI MODULE 64MBITS SPI FLASH | ESP32-WROOM-32U | ESP32-WROOM-32U | Espressif Systems | ESP32-WROOM-32U (8MB) | Digi-Key | 1904-1027-1-ND | 1 | 4.2 | 4.2 | USD
U2 | IC SGL USB-TO-UART BRIDGE 24QFN | CP2104-F03-GMR | QFN-24 | Silicon Labs | CP2104-F03-GMR | Digi-Key | 336-4146-1-ND | 1 | 1.65 | 1.65 | USD
U3 | IC MCU 32BIT 256KB FLASH 100LQFP | STM32F373VCT6 | QFP50P1600X1600X160-100N | STMicroelectronics | STM32F373VCT6 | Digi-Key | 497-13234-ND | 1 | 6.42 | 6.42 | USD
U4 | IC REG LINEAR 3.3V 1A UDFN3030-8 | AP7361C-33FGE-7 | DFN3030-8 | Diodes | AP7361C-33FGE-7 | Digi-Key | AP7361C-33FGE-7DICT-ND | 1 | 0.54 | 0.54 | USD
U5, U7 | IC SWITCH SPDT SC88 | NLAS4157DFT2G | SC-88 | ON Semiconductor | NLAS4157DFT2G | Digi-Key | NLAS4157DFT2GOSCT-ND | 2 | 0.4 | 0.8 | USD
U6 | IC REG LINEAR 3.3V 300MA SOT23-5 | MIC5504-3.3YM5-TR | SOT23-5 | Microchip Micrel | MIC5504-3.3YM5-TR | Digi-Key | 576-4764-1-ND | 1 | 0.11 | 0.11 | USD
U8 | IC ETHERNET CTRLR W/SPI 28SOIC | ENC28J60-I/SO | SOIC127P1030X265-28N | Microchip | ENC28J60-I/SO | Digi-Key | ENC28J60-I/SO-ND | 1 | 2.83 | 2.83 | USD
U9 | Lora Transceiver Module | RFM95W-915S2 | RFM95W-915S2 |  |  | Alibaba | https://www.alibaba.com/product-detail/original-new-RFM95W-915S2-915MHz-LORA_62133749112.html | 1 | 3 | 3 | USD
U10 | PULSE XFMR 1CT:1CT 350UH | B78476A8247A003 | TRANS_LAN_B78476A8247A003 | TDK EPCOS | B78476A8247A003 | Digi-Key | 495-4025-1-ND | 1 | 3.03 | 3.03 | USD
U11 | IC REG BCK SPLIT RAIL ADJ 10WSON | TPS54561-Q1 | SON80P400X400X80-11N | Texas Instruments | TPS54561DPRR | Alibaba | https://www.alibaba.com/product-detail/-New-Original-IC-CHIP-Electronic_62358098922.html?spm=a2700.galleryofferlist.0.0.59a25ab9vOEOns | 1 | 1 | 1 | USD
U12 | IC DIFF BUS TXRX 8-SOIC | SN75176AD | SOIC127P600X175-8N | Texas Instruments | SN75176ADR | Digi-Key | 296-14955-1-ND | 1 | 1.42 | 1.42 | USD
U13 | 1/1 Transceiver Half CANbus 8-SOIC | MCP2551-E/SN | SOIC127P600X175-8N | Microchip | MCP2551-E/SN | Digi-Key | MCP2551-E/SN-ND | 1 | 1.18 | 1.18 | USD
U15 | IC REG LINEAR POS ADJ 3A 8SOIC | MIC69303YME-TR | soic8 PowerPad | Microchip Technology | MIC69303YME-TR | Digi-Key | 576-3224-1-ND | 1 | 2.39 | 2.39 | USD
U16 | DC DC CONVERTER 5V 1W | REE-0505S | SIP_7 | Recom | REE-0505S | Digi-Key | 945-1654-5-ND | 1 | 2.64 | 2.64 | USD
U17, U18, U20, U23 | OPTOISO 5KV LINEAR PHVOLT 8DIP | HCNR201-000E | dip_8 | Broadcom | HCNR201-000E | Alibaba | https://www.alibaba.com/product-detail/HCNR201-500E-SMD-8-Optocoupler-Chip_62215001217.html?spm=a2700.7724857.normalList.72.7f0414a7J93eU8 | 4 | 1 | 4 | USD
U19 | IC MUX/DEMUX 8X1 16SOIC | SN74LV4051A | SOIC-16_10x4mm_P1.27 | Texas Instruments | SN74LV4051ADR | Digi-Key | 296-3827-1-ND | 1 | 0.39 | 0.39 | USD
U21, U22, U24, U25 | IC OPAMP GP 1 CIRCUIT SC88A | NCS20061SQ3T2G | SOT-353-5 | ON Semiconductor | NCS20061SQ3T2G | Digi-Key | NCS20061SQ3T2GOSCT-ND | 4 | 0.57 | 2.28 | USD
U26, U27 | 12 Bit Digital to Analog Converter 1 SOT-23-6 | MCP4725A2T-E/CH | SOT-23-6_MC |  |  | Digi-Key | MCP4725A2T-E/CHCT-ND | 2 | 0.96 | 1.92 | USD
U28 | Linear Operational Amplifier | LM358DT | SOIC-8 - 3.9mm Body |  |  | Digi-Key | 497-1591-1-ND | 1 | 0.46 | 0.46 | USD
Y1, Y3 | CRYSTAL 12.0000MHZ 18PF T/H | 12MHz | XTAL_DIP | Abracon | ABL-12.000MHZ-B2 | Digi-Key | 535-9037-ND | 2 | 0.33 | 0.66 | USD
Y2 | CRYSTAL 32.7680KHZ 12.5PF TH | 32.768kHz | TC26H_3_REPAIR_SMD | CTS | TFSM262P32K7680 | Digi-Key | CTX1460CT-ND | 1 | 0.54 | 0.54 | USD
2.4 inch Nextion LCD | Touch Screen |  |  |  |  | Alibaba | https://www.alibaba.com/product-detail/Nextion-2-4-UART-HMI-Smart_60745923797.html | 1 | 15.38 | 15.38 | USD
BG96 | LTE duaghter board | BG96 mini PCIe | MiniPCIe_67910-5700 |  |  | Alibaba | https://www.alibaba.com/product-detail/LTE-BG96-Mini-PCIe-Cat-M1_62495467467.html?spm=a2700.7724857.normalList.184.7e175f8f7yvFrE | 1 | 18 | 18 | USD
Lora antenna | [10 empty] | USD
ESP32 antenna | [10 empty] | USD
LTE antenna | [10 empty] | USD
LTE SIM card | [10 empty] | USD
Nextion LCD micro SD card | [10 empty] | USD