## 4ADI_2DO1
Designator | Description | Comment | Footprint | Manufacturer | Manufacturer Part Number | Supplier 1 | Supplier Part Number 1 | Supplier Part Number 2 | Quantity
BT1 | BATTERY LITHIUM 3V COIN 12.5MM | CR-1220/FCN | BATTERY_CR1220/FCN | Panasonic BSG | CR-1220/FCN | Digi-Key | P279-ND |  | 1
C1, C5, C9, C11, C13, C16, C19, C21, C22, C25, C26, C27, C28, C29, C30, C31, C32, C33, C34, C38, C41, C42, C43, C45, C56, C57, C64, C65, C66, C71, C73, C74, C76, C78, C79, C80, C81 | CAP CER 0.1UF 50V X7R 0603 | 0.1uF | C_ceramic_0603 | Yageo | CC0603KPX7R9BB104 | Digi-Key | 311-3567-1-ND |  | 37
C2, C14, C17, C18, C24, C35, C39, C67, C68 | CAP CER 10UF 10V X5R 0603 | 10uF | C0603 | Murata | GRM188R61A106KE69D | Digi-Key | 490-10474-1-ND |  | 9
C3, C6, C36, C37 | CAP CER 27PF 50V C0G/NP0 0603 | 27pF | C0603 | Walsin Technologies | 0603N270J500CT | Digi-Key | 1292-1511-1-ND |  | 4
C4, C15 | CAP CER 22UF 10V X5R 0805 | 22uF | C0805 | Samsung | CL21A226KPCLRNC | Digi-Key | 1276-6786-1-ND |  | 2
C7, C20, C23, C61, C62, C63 | CAP CER 2.2UF 10V X7R 0603 | 2.2uF | C0603 | Samsung | CL10B225KP8NNNC | Digi-Key | 1276-1134-1-ND |  | 6
C8, C10 | CAP CER 15PF 50V C0G/NP0 0603 | 15pF | C0603 | Walsin Technologies | 0603N150J500CT | Digi-Key | 1292-1487-1-ND |  | 2
C40 | CAP CER 10PF 50V NPO 0603 | 10pF | C_ceramic_0603 | Yageo | AC0603JRNPO9BN100 | Digi-Key | 311-3088-1-ND |  | 1
C44 | CAP CER 1000PF 2KV X7R 1210 | 1n 2kV | C1210 | Kyocera AVX | 1210GC102MAT1A | Digi-Key | 478-5184-1-ND |  | 1
C46, C47, C48, C49 | CAP CER 2.2UF 100V X7R 1210 | 2.2uF | C1210 | Kyocera AVX | 12101C225KAT2A | Digi-Key | 478-7974-1-ND |  | 4
C50 | CAP CER 10000PF 50V X7R 0603 | 0.01uF | C0603 | Yageo | CC0603KRX7R9BB103 | Digi-Key | 311-1085-1-ND |  | 1
C51, C52, C53 | CAP CER 47UF 10V X5R 1210 | 47uF | C1210 | Samsung | CL32A476MPJNNNE | Digi-Key | 1276-3380-1-ND |  | 3
C54 | CAP CER 4700PF 50V X7R 0603 | 4700pF | C0603 | Yageo | CC0603KRX7R9BB472 | Digi-Key | 311-1083-1-ND |  | 1
C55 | CAP CER 47PF 50V C0G/NPO 0603 | 47pF | C0603 | Yageo Phycomp | CC0603JRNPO9BN470 | Digi-Key | 311-1065-1-ND |  | 1
C58, C59 | CAP CER 560PF 50V NPO 0603 | 560pF | C0603 | Yageo | CC0603JRNPO9BN561 | Digi-Key | 311-3359-1-ND |  | 2
C60 | CAP TANT 100UF 10% 6.3V 1206 | 100uF | C_Tantalum_1206_(3.20mm x 1.60mm) | Kyocera AVX | F930J107KAA | Digi-Key | 478-8152-1-ND |  | 1
C69 | CAP CER 100PF 50V C0G/NPO 0603 | 100pF | C_ceramic_0603 | Yageo | CC0603JRNPO9BN101 | Digi-Key | 311-1069-1-ND |  | 1
C70, C72, C75, C77 | CAP CER 1000PF 50V C0G/NPO 0603 | 0.001uF | C_ceramic_0603 | Yageo | CC0603JRNPO9BN102 | Digi-Key | 311-1423-1-ND |  | 4
D1, D2, D3, D6, D7, D8 | BIDIRECTIONAL ESD DIODE VRWM=+/- | DF2B7AFS,L3M | SOD323 | Toshiba | DF2B7AFU,H3F | Digi-Key | DF2B7AFUH3FCT-ND |  | 6
D4, D9, D10 | DIODE GEN PURP 75V 150MA SOD523 | 1N4148X-TP | SODFL1608X70N | MCC | 1N4148X-TP | Digi-Key | 1N4148XTPMSCT-ND |  | 3
D5 | DIODE SCHOTTKY 20V 2A SC90 | PMEG2020EJF | SOD323F | Nexperia | PMEG2020EJF | Digi-Key | 1727-7474-1-ND |  | 1
D11 | DIODE SCHOTTKY 100V 8A TO-277 | FSV8100V | TO-277 | ON | FSV8100V | Digi-Key | FSV8100VCT-ND |  | 1
D12 | DIODE SCHOTTKY 60V 7A POWERDI5 | PDS760Q-13 | POWERDI5 | Diodes | PDS760Q-13 | Digi-Key | PDS760Q-13DICT-ND |  | 1
D13, D14, D15, D16 | TVS DIODE 6.4V 11.3V DO214AA | P6KE7.5A | P6KE7.5A | MCC | SMBJP6KE7.5A-TP | Digi-Key | SMBJP6KE7.5A-TPMSCT-ND |  | 4
D17, D18 | DIODE ZENER 5.1V 365MW SOD123 | 5.1V | SOD_123_CA | Nexperia | PDZ5.1BGWJ | Digi-Key | 1727-7769-1-ND |  | 2
FB1, FB2, FB3, FB4 | FERRITE BEAD 1 KOHM 0603 1LN | 1 kOhms @ 100MHz | FB 16080 | Wurth Electronics | 74279266 | Digi-Key | 732-4484-1-ND |  | 4
J1, J3 | CONN RCPT USB2.0 MICRO B SMD R/A | 10118194-0001LF | 10118194-0001LF | Amphenol FCI | 10118194-0001LF | Digi-Key | 609-4618-1-ND |  | 2
J2 | CONN HEADER SMD 10POS 1.27MM | FTSH-105-01-F-DV-K | SAMTEC_FTSH-105-01-L-DV | Samtec | FTSH-105-01-F-DV-K-TR | Digi-Key | SAM13160CT-ND |  | 1
J4 | Header, 4-Pin | NX4832T035 | CON4_P2.54 | Amphenol FCI | 68001-404HLF | Digi-Key | 609-3404-ND |  | 1
J5, J7, J10, J11, J16, J17, J18, J19 | TERM BLK 2P SIDE ENT 5.08MM PCB | CIM025P5 | CON2_P5.08_CIM025P5 | Sauro | CIM025P5 | Digi-Key |  |  | 8
J6 | Header, 4-Pin | 2.4" Nextion LCD Display | CON4_P2.54 | Amphenol FCI | 68001-404HLF | Digi-Key | 609-3404-ND |  | 1
J8 | CONN MOD JACK 8P8C R/A SHIELDED | JACK 8P8C | RJ45_0956223981 | Molex | 95622-3981 | Digi-Key | WM3653-ND |  | 1
J9 | CONN U.FL RCPT STR 50 OHM SM | U.FL-R-SMT(10) | RPSMA_5-1814400-1 | Hirose | U.FL-R-SMT(10) | Digi-Key | H9161CT-ND |  | 1
J12 | CONN HEADER VERT 3POS 2.54MM | CAN | HDR1X3 | Wurth Electronics | 61300311121 | Digi-Key | 732-5316-ND |  | 1
J13 |  | RS485 | CON3_P5.08_CIM035P5 | Sauro | CIM035P5 | Digi-Key |  |  | 1
J14 |  | CAN | CON3_P5.08_CIM035P5 | Sauro | CIM035P5 | Digi-Key |  |  | 1
J20, J21 | TERM BLK 2P SIDE ENT 5.08MM PCB | CIM025P5 | HDR1X2 | Sauro | CIM025P5 | Digi-Key |  |  | 2
JP1, JP2 | CONN HEADER VERT 2POS 2.54MM | 2PIN JUMP_2.54mm | CNN 2PIN 2.54 JUMP | Wurth Electronics | 61300211121 | Digi-Key | 732-5315-ND |  | 2
K1, K2 | RELAY GENERAL PURPOSE SPDT 8A 5V | G6RN-1 DC5 | G6RN-1 | Omron | G6RN-1-DC5 | Digi-Key | Z987-ND |  | 2
L1 | FIXED IND 7.2UH 8.6A 10 MOHM SMD | PD0120.702NL | PD0120.702NL | Pulse Electronics | PD0120.702NL | Digi-Key | 553-2683-ND |  | 1
LED1 | LED RED CLEAR 2SMD | IN_1 | LED0603_1 | Everlight Electronics Co Ltd | 19-217/R6C-AL1M2VY/3T | Digi-Key | 1080-1585-1-ND |  | 1
LED2 | LED RED CLEAR 2SMD | IN_2 | LED0603_1 | Everlight Electronics Co Ltd | 19-217/R6C-AL1M2VY/3T | Digi-Key | 1080-1585-1-ND |  | 1
LED3 | LED RED CLEAR 2SMD | IN_3 | LED0603_1 | Everlight Electronics Co Ltd | 19-217/R6C-AL1M2VY/3T | Digi-Key | 1080-1585-1-ND |  | 1
LED4 | LED RED CLEAR 2SMD | IN_4 | LED0603_1 | Everlight Electronics Co Ltd | 19-217/R6C-AL1M2VY/3T | Digi-Key | 1080-1585-1-ND |  | 1
LED5, LED10 | LED YELLOW CLEAR CHIP SMD | YELLOW | LED0603_1 | Lite-On Inc. | LTST-C193KSKT-5A | Digi-Key | 160-1831-1-ND |  | 2
LED6, LED11, LED12 | LED RED CLEAR 2SMD | RED | LED0603_1 | Everlight Electronics Co Ltd | 19-217/R6C-AL1M2VY/3T | Digi-Key | 1080-1585-1-ND |  | 3
LED7 | LED YELLOW CLEAR CHIP SMD | USB | LED0603_1 | Lite-On Inc. | LTST-C193KSKT-5A | Digi-Key | 160-1831-1-ND |  | 1
LED8 | LED RED CLEAR 2SMD | OUT_1 | LED0603_1 | Everlight Electronics Co Ltd | 19-217/R6C-AL1M2VY/3T | Digi-Key | 1080-1585-1-ND |  | 1
LED9 | LED RED CLEAR 2SMD | OUT_2 | LED0603_1 | Everlight Electronics Co Ltd | 19-217/R6C-AL1M2VY/3T | Digi-Key | 1080-1585-1-ND |  | 1
LED13 | LED YELLOW CLEAR CHIP SMD | Power | LED0603_1 | Lite-On Inc. | LTST-C193KSKT-5A | Digi-Key | 160-1831-1-ND |  | 1
P1, P2, P3, P4, P7, P8, P9, P10 | Plug | BOM ONLY |  | Sauro | CIF02005 | Digi-Key |  |  | 8
P5, P6 |  | BOM only_1 |  | Sauro | CIM035P5 | Digi-Key |  |  | 2
Q1, Q2, Q3 | TRANS NPN 30V 0.6A SOT23 | MMBT2222LT1G | SOT23-3 | ON Semiconductor | MMBT2222LT1G | Digi-Key | MMBT2222LT1GOSCT-ND |  | 3
Q4, Q5 | TRANS NPN 40V 0.2A TO-92 | 2N3904BU | TO127P419X482X533-3P | ON Semiconductor / Fairchild | 2N3904BU | Digi-Key | 2N3904FS-ND |  | 2
Q6, Q7, Q10, Q11 | TRANS NPN 40V 0.2A TO-92 | 2N3904 | TO-92A | ON Semiconductor / Fairchild | 2N3904BU | Digi-Key | 2N3904FS-ND |  | 4
Q8, Q9, Q12, Q13, Q14, Q15 | TRANS PNP 40V TO-92 | 2N3906 | TO-92A | Central Semiconductor | 2N3906 | Digi-Key | 1514-2N3906PBFREE-ND |  | 6
R1, R2, R5, R6, R7, R8, R12, R29, R30, R36 | RES SMD 470 OHM 1% 1/10W 0603 | 470 | R_0603 | Yageo | RC0603FR-07470RL | Digi-Key | 311-470HRCT-ND |  | 10
R3, R60 | RES SMD 4.7K OHM 1% 1/10W 0603 | 4.7k | R0603 | Yageo Phycomp | RC0603FR-074K7L | Digi-Key | 311-4.70KHRCT-ND |  | 2
R4, R9, R13, R14, R16, R17 | RES SMD 0 OHM JUMPER 1/10W 0603 | 0R | R_0603 | Yageo | RC0603JR-070RL | Digi-Key | 311-0.0GRCT-ND |  | 6
R10, R18 | RES SMD 100K OHM 1% 1/10W 0603 | 100k | R_0603 | Yageo | RC0603FR-07100KL | Digi-Key | 311-100KHRCT-ND |  | 2
R15, R19, R20, R21, R24, R25, R26, R35, R62, R64, R66, R69, R71, R75, R76, R77, R80, R82, R83, R87, R88 | RES SMD 10K OHM 1% 1/10W 0603 | 10k | R_0603 | Yageo | RC0603FR-0710KL | Digi-Key | 311-10.0KHRCT-ND |  | 21
R22, R23, R32, R34, R43, R44, R61, R63 | RES SMD 1K OHM 1% 1/10W 0603 | 1k | R_0603 | Yageo | RC0603FR-071KL | Digi-Key | 311-1.00KHRCT-ND |  | 8
R27 | RES SMD 2.32K OHM 1% 1/10W 0603 | 2.32k | R_0603 | Yageo | RC0603FR-072K32L | Digi-Key | 311-2.32KHRCT-ND |  | 1
R28 | RES SMD 10K OHM 1% 1/10W 0603 | 10k | R0603 | Yageo | RC0603FR-0710KL | Digi-Key | 311-10.0KHRCT-ND |  | 1
R31, R33, R37, R38, R48 | RES SMD 49.9 OHM 1% 1/10W 0603 | 49.9 | R_0603 | Yageo | RC0603FR-0749R9L | Digi-Key | 311-49.9HRCT-ND |  | 5
R39, R40, R41, R42 | RES SMD 75 OHM 1% 1/10W 0603 | 75 | R_0603 | Yageo | RC0603FR-0775RL | Digi-Key | 311-75.0HRCT-ND |  | 4
R45 | RES SMD 442K OHM 1% 1/10W 0603 | 442k | R_0603 | Yageo | RC0603FR-07442KL | Digi-Key | 311-442KHRCT-ND |  | 1
R46 | RES SMD 90.9K OHM 1% 1/10W 0603 | 90.9k | R_0603 | Yageo | RC0603FR-0790K9L | Digi-Key | 311-90.9KHRCT-ND |  | 1
R47 | RES SMD 243K OHM 1% 1/10W 0603 | 243k | R_0603 | Yageo | RC0603FR-07243KL | Digi-Key | 311-243KHRCT-ND |  | 1
R49 | RES SMD 16.9K OHM 1% 1/10W 0603 | 16.9k | R_0603 | Yageo | RC0603FR-0716K9L | Digi-Key | 311-16.9KHRCT-ND |  | 1
R50 | RES SMD 53.6K OHM 1% 1/10W 0603 | 53.6k | R_0603 | Yageo | RC0603FR-0753K6L | Digi-Key | 311-53.6KHRCT-ND |  | 1
R51 | RES SMD 10.2K OHM 1% 1/10W 0603 | 10.2k | R_0603 | Yageo | RC0603FR-0710K2L | Digi-Key | 311-10.2KHRCT-ND |  | 1
R52, R55, R56 | RES SMD 4.7K OHM 1% 1/10W 0603 | 4.7k | R_0603 | Yageo Phycomp | RC0603FR-074K7L | Digi-Key | 311-4.70KHRCT-ND |  | 3
R53, R54 | RES SMD 120 OHM 1% 1/10W 0603 | 120 | R_0603 | Yageo | RC0603FR-07120RL | Digi-Key | 311-120HRCT-ND |  | 2
R57, R58, R79, R85 | RES SMD 100 OHM 1% 1/10W 0603 | 100 | R_0603 | Yageo | RC0603FR-07100RL | Digi-Key | 311-100HRCT-ND, 311-100HRCT-ND, [NoValue], [NoValue] |  | 4
R59 | RES SMD 698 OHM 1% 1/10W 0603 | 698 | R0603 | Yageo | RC0603FR-07698RL | Digi-Key | 311-698HRCT-ND |  | 1
R65, R70 | CRGP 1206 470R 1% | 470 | RES_C1206(3216)_M | Yageo | CRGP1206F470R | Digi-Key | https://octopart-clicks.com/click/altium?manufacturer=Loading...&mpn=Loading...&seller=Digi-Key&sku=A130534CT-ND&country=US&channel=BOM%20Report&ref=supplier& | A130534CT-ND | 2
R67, R68, R72, R73 | RES SMD 1206 1/2W 1% 10 OHM | 10 | RES_C1206(3216)_M | Yageo | SR1206FR-7W10RL | Digi-Key | https://octopart-clicks.com/click/altium?manufacturer=Loading...&mpn=Loading...&seller=Digi-Key&sku=YAG5887CT-ND&country=US&channel=BOM%20Report&ref=supplier& | YAG5887CT-ND | 4
R74 | RES SMD 10 OHM 1% 1/10W 0603 | 10 | R_0603 | Yageo | RC0603FR-0710RL | Digi-Key | https://octopart-clicks.com/click/altium?manufacturer=Loading...&mpn=Loading...&seller=Digi-Key&sku=311-10.0HRCT-ND&country=US&channel=BOM%20Report&ref=supplier& | 311-10.0HRCT-ND | 1
R78, R84 | RES SMD 80.6K OHM 1% 1/10W 0603 | 80.6k | R_0603 | Yageo | RC0603FR-0780K6L | Digi-Key | https://octopart-clicks.com/click/altium?manufacturer=Loading...&mpn=Loading...&seller=Digi-Key&sku=311-80.6KHRCT-ND&country=US&channel=BOM%20Report&ref=supplier& | 311-80.6KHRCT-ND | 2
R81, R86 | RES SMD 24.9 OHM 1% 1/10W 0603 | 24.9 | R_0603 | Yageo | RC0603FR-0724R9L | Digi-Key | https://octopart-clicks.com/click/altium?manufacturer=Loading...&mpn=Loading...&seller=Digi-Key&sku=311-24.9HRCT-ND&country=US&channel=BOM%20Report&ref=supplier& | 311-24.9HRCT-ND | 2
R89, R90, R91, R94, R95, R96 | RES SMD 80.6K OHM 1% 1/10W 0603 | 4.7k | R_0603 | Yageo | RC0603FR-0780K6L | Digi-Key | https://octopart-clicks.com/click/altium?manufacturer=Loading...&mpn=Loading...&seller=Digi-Key&sku=311-80.6KHRCT-ND&country=US&channel=BOM%20Report&ref=supplier& | 311-80.6KHRCT-ND | 6
R92, R97 | Potentiometer | 10k | ST4EA_Trimmer | [5 empty] | 2
R93, R98 | RES SMD 80.6K OHM 1% 1/10W 0603 | 10k | R_0603 | Yageo | RC0603FR-0780K6L | Digi-Key | https://octopart-clicks.com/click/altium?manufacturer=Loading...&mpn=Loading...&seller=Digi-Key&sku=311-80.6KHRCT-ND&country=US&channel=BOM%20Report&ref=supplier& | 311-80.6KHRCT-ND | 2
RIN1 | RES SMD 1206 1/2W 1% 10 OHM | 68k | R_0603 | Yageo | SR1206FR-7W10RL | Digi-Key | YAG5887CT-ND |  | 1
RIN2 | RES SMD 1206 1/2W 1% 10 OHM | 137k | R_0603 | Yageo | SR1206FR-7W10RL | Digi-Key | YAG5887CT-ND |  | 1
ROUT1, ROUT2 | RES SMD 43K OHM 1% 1/10W 0603 | 43k | R_0603 | Yageo | RC0603FR-0743KL | Digi-Key | 311-43.0KHRCT-ND |  | 2
SW1 | SWITCH SLIDE DIP SPST 100MA 20V | 219-3LPSTR | 219-3LPSTR | CTS | 219-3LPSTR | Digi-Key | CT3115CT-ND |  | 1
U1 | WIFI MODULE 64MBITS SPI FLASH | ESP32-WROOM-32U | ESP32-WROOM-32U | Espressif Systems | ESP32-WROOM-32U (8MB) | Digi-Key | 1904-1027-1-ND |  | 1
U2 | IC SGL USB-TO-UART BRIDGE 24QFN | CP2104-F03-GMR | QFN-24 | Silicon Labs | CP2104-F03-GMR | Digi-Key | 336-4146-1-ND |  | 1
U3 | IC MCU 32BIT 256KB FLASH 100LQFP | STM32F373VCT6 | QFP50P1600X1600X160-100N | STMicroelectronics | STM32F373VCT6 | Digi-Key | 497-13234-ND |  | 1
U4 | IC REG LINEAR 3.3V 1A UDFN3030-8 | AP7361C-33FGE-7 | DFN3030-8 | Diodes | AP7361C-33FGE-7 | Digi-Key | AP7361C-33FGE-7DICT-ND |  | 1
U5, U7 | IC SWITCH SPDT SC88 | NLAS4157DFT2G | SC-88 | ON Semiconductor | NLAS4157DFT2G | Digi-Key | NLAS4157DFT2GOSCT-ND |  | 2
U6 | IC REG LINEAR 3.3V 300MA SOT23-5 | MIC5504-3.3YM5-TR | SOT23-5 | Microchip Micrel | MIC5504-3.3YM5-TR | Digi-Key | 576-4764-1-ND |  | 1
U8 | IC ETHERNET CTRLR W/SPI 28SOIC | ENC28J60-I/SO | SOIC127P1030X265-28N | Microchip | ENC28J60-I/SO | Digi-Key | ENC28J60-I/SO-ND |  | 1
U9 | Lora Transceiver Module | RFM95W-915S2 | RFM95W-915S2 | Texas Instruments | TPS54561DPRR | Digi-Key | 296-40803-1-ND |  | 1
U10 | PULSE XFMR 1CT:1CT 350UH | B78476A8247A003 | TRANS_LAN_B78476A8247A003 | TDK EPCOS | B78476A8247A003 | Digi-Key | 495-4025-1-ND |  | 1
U11 | IC REG BCK SPLIT RAIL ADJ 10WSON | TPS54561-Q1 | SON80P400X400X80-11N | Texas Instruments | TPS54561DPRR | Digi-Key | 296-40803-1-ND |  | 1
U12 | IC DIFF BUS TXRX 8-SOIC | SN75176AD | SOIC127P600X175-8N | Texas Instruments | SN75176ADR | Digi-Key | 296-14955-1-ND |  | 1
U13 | 1/1 Transceiver Half CANbus 8-SOIC | MCP2551-E/SN | SOIC127P600X175-8N | Microchip | MCP2551-E/SN | Digi-Key | MCP2551-E/SN-ND |  | 1
U14 | LTE duaghter board | BG96 mini PCIe | MiniPCIe_67910-5700 | Texas Instruments | TPS54561DPRR | Digi-Key | 296-40803-1-ND |  | 1
U15 | IC REG LINEAR POS ADJ 3A 8SOIC | MIC69303YME-TR | soic8 PowerPad | Microchip Technology | MIC69303YME-TR | Digi-Key | 576-3224-1-ND |  | 1
U16 | DC DC CONVERTER 5V 1W | REE-0505S | SIP_7 | Recom | REE-0505S | Digi-Key | 945-1654-5-ND |  | 1
U17, U18, U20, U23 | OPTOISO 5KV LINEAR PHVOLT 8DIP | HCNR201-000E | dip_8 | Broadcom | HCNR201-000E | Digi-Key | 516-1523-5-ND |  | 4
U19 | IC MUX/DEMUX 8X1 16SOIC | SN74LV4051A | SOIC-16_10x4mm_P1.27 | Texas Instruments | SN74LV4051ADR | Digi-Key | 296-3827-1-ND |  | 1
U21, U22, U24, U25 | IC OPAMP GP 1 CIRCUIT SC88A | NCS20061SQ3T2G | SOT-353-5 | ON Semiconductor | NCS20061SQ3T2G | Digi-Key | NCS20061SQ3T2GOSCT-ND |  | 4
U26, U27 | 12 Bit Digital to Analog Converter 1 SOT-23-6 | MCP4725A2T-E/CH | SOT-23-6_MC | [5 empty] | 2
U28 | Linear Operational Amplifier | LM358 | SOIC-8 - 3.9mm Body | [5 empty] | 1
Y1, Y3 | CRYSTAL 12.0000MHZ 18PF T/H | 12MHz | XTAL_DIP | Abracon | ABL-12.000MHZ-B2 | Digi-Key | 535-9037-ND |  | 2
Y2 | CRYSTAL 32.7680KHZ 12.5PF TH | 32.768kHz | TC26H_3_REPAIR_SMD | CTS | TFSM262P32K7680 | Digi-Key | CTX1460CT-ND |  | 1