## Review_Result
Power_supply
TPS54561 Switching power unit
|  | items | critical | current design | change | client's opinion
|  | input voltage range | 10~30V, 5A | ok
|  | chipEnable voltage range | above 1.2V at 10V input | ok
|  | switch frequency |  | about 500kHz with 243kohm RT
|  | Vout | 5V | ok
RS485 unit & CAN bus
|  | items | critical | current design | change | client's opinion
|  | SN75176 power supply | 5V | 3.3V | 5V
|  | MCP2551 power supply | 5V | 3.3V | 5V
ISOinputs
Input1 unit
|  | items | critical | current design | change | client's opinion
|  | analog input range | 0~5V | LTV-817 optocoupler, linear is not good | HCNR201 circuit
Input2 unit
|  | items | critical | current design | change | client's opinion
|  | analog input range | 0~10V | 0~5V | RIN2: 68k to 136k
Input3 unit
|  | items | critical | current design | change | client's opinion
|  | analog input range | 0~20mA | ok
Input3 unit
|  | items | critical | current design | change | client's opinion
|  | analog input range | 4~20mA | ok
main board
|  | items | critical | current design | change | client's opinion
|  | RTC unit | RTC function | STM32F373 has Calender RTC | ok
|  | Bluetooth RPSMA | RPSMA | 'a' connector for ESP32 BLE | 'a' to SMA cable to BOM
|  | Lora RPSMA | RPSMA | 'a' connector | Right angle PCB mounting SMA |  | https://www.digikey.com/product-detail/en/te-connectivity-amp-connectors/5-1814400-1/A97593-ND/1755981
|  | USB-UART | TTL to RS232 interface | only USB to UART | no necessary
|  | Lora Module | 915MHz, new product | RAK811 | RFM95W-915S2(Low cost, new) |  | https://www.digikey.com/product-detail/en/rf-solutions/RFM95W-915S2/RFM95W-915S2-ND/6564923
|  | 2.13" E-Ink display | Display 6 inputs status | expensive, complicate to use | 2.4" Nextion LCD display(320*240)-user interface |  | https://www.alibaba.com/product-detail/Nextion-2-4-UART-HMI-Smart_60745923797.html
STM32F373 pin configuration mistakes
|  | items | critical | current design | change | client's opinion
|  | CAN bus Interface | pin95-CAN RX, pin96-CAN TX | pin96-CAN RX, pin97-CAN TX | pin95-CAN RX, pin96-CAN TX
|  | SPI Interface for Ethernet | pin89-SCK, pin90-MISO, pin91-MOSI | pin90-SCK, pin91-MISO, pin92-MOSI | pin88-SCK, pin84-MISO, pin85-MOSI
|  | SPI Interface for Lora | pin29-CS, pin30-SCK, pin31-MISO, pin32-MOSI |  | pin29-CS, pin30-SCK, pin31-MISO, pin32-MOSI
|  | NRST pin | put this pin to Low for resting | High for resting in SW1 | Low for resting in SW1
BG96
|  | items | critical | current design | change | client's opinion
|  | BG96 LTE | Mini PCIe daughter board | BG96 circuit design | BG96 mini PCIe board |  | https://www.solidrop.net/product/mini-pcie-bg96-module-mpcie-cellular-iot-module-gnss-nb-iot-usb2-lte-catm1-module-with-gps-antenna-support-egprs-low-power149.html
https://www.digikey.com/product-detail/en/jae-electronics/MM60-52B1-B1-R850/670-2274-1-ND/2044184
https://www.digikey.com/product-detail/en/te-connectivity-amp-connectors/1717832-2/A125031CT-ND/6810732